## Sheet1
This simplified model is based on rate-determining term (RDT) analysis for ORR
Reaction mechanism | O2 + H + e + * = *OOH |  | (step 1)
| *OOH + H + e = *O + H2O |  | (step 2)
| *O + H + e = *OH |  | (step 3)
| *OH + H + e = H2O + * |  | (step 4)
Input parameters
Name |  | Value | Unit | Description
ORRParameters.T |  | 298 | K | Temperature
ORRParameters.pH |  | 0 | 1 | Solution pH
ORRParameters.p_O2 |  | 1 | atm | O2 pressure
ORRParameters.RF |  | 1.3 | 1 | Roughness factor
ORRParameters.eta |  | 0.2:0.01:0.5 | V | Overpotential (defined as positive)
ORRParameters.G_OH |  | 0.7 | eV | Binding energy of OH
ORRParameters.Ga1_eq |  | 0.37 | eV | Activation barrier of step 1 at standard eqilibrium potential
ORRParameters.Ga2_eq |  | 0.26 | eV | Activation barrier of step 2 at standard eqilibrium potential
ORRParameters.Ga3_eq |  | 0.26 | eV | Activation barrier of step 3 at standard eqilibrium potential
ORRParameters.Ga4_eq |  | 0.26 | eV | Activation barrier of step 4 at standard eqilibrium potential
ORRParameters.belta_1 |  | 0.5 | 1 | Symmetry factor of step 1
ORRParameters.belta_2 |  | 0.5 | 1 | Symmetry factor of step 2
ORRParameters.belta_3 |  | 0.5 | 1 | Symmetry factor of step 3
ORRParameters.belta_4 |  | 0.5 | 1 | Symmetry factor of step 4
Outputs
eta (overpotential) | j0 (exchange current density) | alpha (transfer coefficient) | cov_OOH (*OOH coverage) | cov_O (*O coverage) | cov_OH (*OH coverage)
0.21 | 5.93780791766910e-11 | 2.49432516577253 | 3.64849477891349e-16 | 0.297227047030086 | 0.00277294227410123
0.22 | 6.11580789115049e-11 | 2.49071165046449 | 6.41047846703311e-16 | 0.295924185647898 | 0.00407579114271450
0.23 | 6.39901944540106e-11 | 2.48542534072251 | 1.42428178320213e-15 | 0.294021487529252 | 0.00597846221104316
0.24 | 6.85572989520662e-11 | 2.47772466951437 | 3.52234508664669e-15 | 0.291256791663573 | 0.00874309982525441
0.25 | 7.60823328876997e-11 | 2.46657614895673 | 9.02640877506536e-15 | 0.287268928845685 | 0.0127308378921029
0.26 | 8.88968230670791e-11 | 2.45057972317386 | 2.32897964326749e-14 | 0.281577164746756 | 0.0184223369310448
0.27 | 1.11810651233705e-10 | 2.42791902154296 | 5.98105363180942e-14 | 0.273574722674177 | 0.0264242220999493
0.28 | 15573.2468 | 2.39639180408522 | 1.51921773287918e-13 | 0.262558225440467 | 0.0374395673114372
0.29 | 24823.9829 | 2.35361077747667 | 3.79668648954534e-13 | 0.247824544912471 | 0.0521709143645613
0.30 | 46777.5538 | 2.29748045194174 | 9.28442801456307e-13 | 0.228863139209844 | 0.0711277215438802
0.31 | 106538.1546 | 2.22699228321381 | 2.20905649959391e-12 | 0.205633454629788 | 0.0943486483730514
0.32 | 292921.6239 | 2.14317238999378 | 5.08738370365320e-12 | 0.178832072957793 | 0.121134005098665
0.33 | 938291.7829 | 2.04970799591072 | 1.12975485078271e-11 | 0.149969142163522 | 0.149968859261015
0.34 | 3264049.1245 | 1.95265250915099 | 2.41583801596562e-11 | 0.121104000381727 | 0.178786886725680
0.35 | 11270574.162 | 1.85901347885481 | 4.98106794656459e-11 | 0.0942966473822633 | 0.205518195107172
0.36 | 35485999.5377 | 1.77482380814712 | 9.93906261857851e-11 | 0.0710588617531734 | 0.228637067347087
0.37 | 96103700.2732 | 1.70372405054384 | 1.92907640310567e-10 | 0.0520890684250811 | 0.247425207737906
0.38 | 218610508.094 | 1.64665729610392 | 3.66190146081199e-10 | 0.0373481702091926 | 0.261892977586062
0.39 | 420186903.1698 | 1.60248134922276 | 6.83276067655657e-10 | 0.0263265191757123 | 0.272508128300007
0.40 | 699609902.6416 | 1.56889675645502 | 1.25837041196679e-09 | 0.0183214640391395 | 0.279912172043292
0.41 | 1043555923.1677 | 1.54321409807669 | 2.29445366895475e-09 | 0.0126299440670809 | 0.284719349906609
0.42 | 1445636146.8425 | 1.52279173027065 | 4.15047509391273e-09 | 0.00864557552778907 | 0.287408119125624
0.43 | 1927848604.1622 | 1.50518373848659 | 7.45658219613246e-09 | 0.00588827636491202 | 0.288276690833076
0.44 | 2565825361.3549 | 1.48810351415888 | 1.33074395129546e-08 | 0.00399792868831759 | 0.287431522499174
0.45 | 3540762134.8547 | 1.46929859113154 | 2.35760115820495e-08 | 0.00271392952141731 | 0.284789376538103
0.46 | 5287010750.8153 | 1.44640992381150 | 4.13977734932076e-08 | 0.00185238516233004 | 0.280087833901947
0.47 | 8970348805.1958 | 1.41688334417446 | 7.18608493816001e-08 | 0.00128593554722305 | 0.272912943487167
0.48 | 0.000182642659768198 | 1.37801731619756 | 1.22867676852363e-07 | 0.000927545978769917 | 0.262765095283293
0.49 | 0.000471533325609775 | 1.32725259590968 | 2.05968822237736e-07 | 0.000717975410181342 | 0.249189913868594
0.50 | 0.00161240647391757 | 1.26278891395908 | 3.36719399233923e-07 | 0.000616155357372880 | 0.231985863332247